## Deutsch
Berechne Trägheitsmoment und Rotationsenergie einer Vollwelle mit 4 verschiedenen Durchmesseren
nur in gelben Felder schreiben
Das Gesamtgewicht und Abmessungen sind bekannt. | [8 empty] | Abmessungen und spezifisches Gewicht sind bekannt
Ergebnis Trägheitsmoment: |  |  |  | 1.2375 | kgm² |  |  |  | Ergebnis Trägheitsmoment: |  |  |  | 1.8059 | kgm²
Rotationsenergie bei 100km/h |  |  |  | 21.2191 | kJ | erster Durchmesser wird als Lauffläche genommen |  |  | Rotationsenergie bei 100km/h |  |  |  | 42.8588 | kJ
nur in den gelben Feldern schreiben | [8 empty] | nur in den gelben Feldern schreiben
1 | 2 | 3 | 4 |  |  |  | spez. Gewichte |  | 1 | 2 | 3 | 4
Durchmesser [mm] |  |  |  | Gesamtgewicht [kg] |  |  |  | kg/m³ | Durchmesser [mm] |  |  |  | Gesamtgewicht [kg]
300 |  |  |  | 110 | kg |  | Stahl C 15 | 7850 | 255 | 350 | 0 | 0 | 155.5082 | kg
Länge [mm] |  |  |  | spez. Gewicht [kg/m³] |  |  | Stahl C 35 | 7840 | Länge [mm] |  |  |  | spez. Gewicht [kg/m³]
90 |  |  |  | 7840 | kg/m³ |  | Stahl C 60 | 7830 | 200 | 100 | 55 | 0 | 7840 | kg/m³
Ergebnis Einzelvolumen[m³] |  |  |  | Volumen |  |  | 41Cr4 | 7840 | Ergebnis Einzelvolumen[m³] |  |  |  | Volumen
0.0063617 | 0 | 0 | 0 | 0.0063617 | m³ |  | X10Cr13 | 7750 | 0.010214 | 0.0096211 | 0 | 0 | 0.019835 | m³
Ergebnis Einzelgewichte [kg] |  |  |  | Gewicht |  |  | Eisen | 7870 | Ergebnis Einzelgewichte [kg] |  |  |  | Gewicht
110 | 0 | 0 | 0 | 110 | kg |  |  |  | 80.0786 | 75.4296 | 0 | 0 | 155.5082 | kg
Ergebnis Einzelträgheitsmomente [kgm²] |  |  |  | Trägheitsmoment |  |  | english version |  | Ergebnis Einzelträgheitsmomente [kgm²] |  |  |  | Trägheitsmoment
1.2375 | 0 | 0 | 0 | 1.2375 | kgm² |  |  |  | 0.65089 | 1.155 | 0 | 0 | 1.8059 | kgm²
Rollendrehzahl = Lagerdrehzahl | [10 empty] | Quelle: Wikipedia
Durchmesser Lauffläche |  |  |  | 255 | mm | [5 empty] | Ein Vollzylinder der um seine Symmetrieachse dreht
gewünschte max. Geschwindigkeit |  |  |  | 170 | km/h | [5 empty] | I = 1/2 * mr²
Rollen/Lagerdrehzahl |  |  |  | 3536.7765 | U/min | [5 empty] | Iges = I1 + I2 + I3.......

## english
Calculate Moment of Inertia and Rotational energy of a full cylinder with 4 diameters
write only in yellow range
Weight and dimensions are known | [8 empty] | Dimensions and specific weight are known
Result Moment of Inertia |  |  |  | 2.662 | kgm² |  |  |  | Result Moment of Inertia |  |  |  | 2.5964 | kgm²
Rotational energy at 100km/h |  |  |  | 69.6583 | MJ | the first diameter is taken as the running surface |  |  | Rotational energy at 100km/h |  |  |  | 67.9413 | MJ
write only in yellow Range | [8 empty] | write only in yellow Range
1 | 2 | 3 | 4 |  |  |  | spec. weights |  | 1 | 2 | 3 | 4
Diameter [mm] |  |  |  | Summary weight [kg] |  |  |  | kg/m³ | Diameter [mm] |  |  |  | Summary weight [kg]
440 |  |  |  | 110 | kg |  | Steel C 15 | 7850 | 440 | 0 | 0 | 0 | 107.2887 | kg
length [mm] |  |  |  | spec. weight [kg/m³] |  |  | Steel C 35 | 7840 | length [mm] |  |  |  | spec. weight [kg/m³]
90 |  |  |  | 7840 | kg/m³ |  | Steel C 60 | 7830 | 90 | 0 | 0 | 0 | 7840 | kg/m³
Summary Single volume[m³] |  |  |  | volume |  |  | 41Cr4 | 7840 | Ergebnis Einzelvolumen[m³] |  |  |  | Volumen
0.013685 | 0 | 0 | 0 | 0.013685 | m³ |  | X10Cr13 | 7750 | 0.013685 | 0 | 0 | 0 | 0.013685 | m³
Results Single weight [kg] |  |  |  | weight |  |  | iron | 7870 | Results Single weight [kg] |  |  |  | weight
110 | 0 | 0 | 0 | 110 | kg |  |  |  | 107.2887 | 0 | 0 | 0 | 107.2887 | kg
Result single Moments of inertia [kgm²] |  |  |  | Moment of inertia |  |  | deutsche Version |  | Result single Moments of inertia [kgm²] |  |  |  | Moment of inertia
2.662 | 0 | 0 | 0 | 2.662 | kgm² |  |  |  | 2.5964 | 0 | 0 | 0 | 2.5964 | kgm²
rotational coilspeed = bearingspeed | [10 empty] | Source: Wikipedia
Diameter running surface |  |  |  | 350 | mm | [5 empty] | A full cylinder that rotates around its axis of symmetry
max. speed |  |  |  | 150 | km/h | [5 empty] | I = 1/2 * mr²
rotational coilspeed/bearingspeed |  |  |  | 2273.642 | U/min | [5 empty] | Iges = I1 + I2 + I3.......